## Garden room BoM (standard)
Project name
Customer name
Project status
Delivery address
Building Type | Garden room |  |  |  |  | Key: | Materials
Gross Internal Area (m2) | 10.8 | [5 empty] | Labour
Updated | 2024-04-15
Note: This is a template for project estimation purposes only. Specified items listed here are subject to prices changes, and these figures do not represent a quote or guaranteed build price.
Bill of Materials
| Description | Suggested specification | Total quantity | Unit | Cost per unit | Total cost | Est. mass (kg) | Embodied CO2 (kgCOe)
FOUNDATIONS
Piles | 1000mm round ground screws, securing L brackets | Self-installed ground screws | 18 | No. | 30 | 540 | - | -
Base frame / sole plate | 200x75mm C24 timber joist | 200x75 (195x72mm finished size) C24 treated timber joist | 14.4 | m | 10 | 144 | - | -
Timber decking | Non-slip treated softwood decking | TBC | 5 | m2 | 70 | 350 | 60 | -61.8
Deck base frame | C24 timber joists | 100x50mm c24 treated timber joists | 22.5 | m | 8 | 180 | - | -
Piles to support deck | 800mm round ground screws, securing brackets | Self-installed ground screws | 10 | No. | 30 | 300 | - | -
Foundation install |  |  |  | person/day |  | 0
Deck install |  |  |  | person/day |  | 0
1514
STRUCTURE
WikiHouse chassis | 18mm OSB3 2440x1220mm sheets | SterlingOSB3 Zero | 70 | sheets | 19 | 1330 | 1953 | -3229.4112
Wall insulation | 200mm thick coverage soft-fill batts | Rockwool | 150 | m2 | 15 | 2250 | 600 | 78
Floor insulation | 150mm thick coverage soft-fill batts | Rockwool | 14.4 | m2 | 15 | 216 | 57.6 | 7.488
Under floor insulation | 40mm woodfibre board insulation | Pavatherm Pavatex 575x40mm | 10.08 | m2 | 15 | 151.2 | - | -
Roof insulation | 150mm thick coverage soft-fill batts | Rockwool | 14.4 | m2 | 15 | 216 | 57.6 | 7.488
Fixings | Brad nails for manufacturer | No. 18 brad nails 35mmx1.5mm | 4.4 | packs | 6 | 26.4 | - | -
CNC machining & manufacturing costs | By manufacturer | 3 axis CNC with 1.22 x 2.44m bed | 70 | sheets | 37.5 | 2625
Offsite Block assembly | By manufacturer |  | 2 | person/day | 200 | 400
Chassis assembly | By contractor/manufacturer |  |  | person/day |  | 0
7214.6
SEAL
Breather membrane and tape | Weatherproof breather membrane | DuPont Tyvek UV Facade Protective Membrane | 55 | m2 | 6 | 330 | - | -
Airtight tape | Airtight vapour seal tape | Tescon or similar | 50 | m | 1 | 50 | - | -
Window | 600x1500mm double glazed tilt & turn | Pine frame double glazed | 1 | No. | 500 | 500 | 37 | -
External door | Timber frame double glazed french doors | w2400mm x h2000mm timber frame double glazed french doors | 1 | No. | 2200 | 2200 | 165 | -
Skylight | Double glazed fixed rooflight | 1300x400mm double glazed fixed rooflight | 1 | No. | 750 | 750 | - | -
EPDM roofing membrane | Dry-apply EPDM rubber membrane | 1.2mm EPDM rubber membrane single sheet | 15 | m2 | 11 | 165 | - | -
External membrane install |  |  |  | person/day |  | 0
Airtight tape install |  |  |  | person/day |  | 0
Window, door & rooflight install |  |  |  | person/day |  | 0
3995
EXTERNAL FINISHES
Rainscreen cladding | Softwood vertical cladding boards | 50x25mm British larch cladding, planed | 35 | m2 | 60 | 2100 | 770 | -793.1
Cladding battens | Treated battens and counterbattens | 25mm x 50mm treated softwood (@600 ctrs) | 220 | m | 1 | 220 | 151.25 | -155.7875
Roofing material | Sedum blanket green roof system | Sky Garden sedum blanket system | 15 | m2 | 50 | 750 | - | -
Roofing edging | Aluminium sedum roof edging | 80mm high edge strip | 15.6 | m | 17 | 265.2 | - | -
Gutters | Steel half-round gutter | 100mm galvanised steel half-round | 5 | m | 15 | 75 | - | -
Downpipes | 2.5m steel round downpipe with header | 75mm galvanised steel downpipe | 5 | m | 35 | 175 | - | -
Window reveals | Softwood 100mm deep reveals | 100x20mm British larch cladding, planed | 20.4 | m | 5 | 102 | 28.05 | -28.8915
Flashings and accessories | Aluminium flashing and sealing tape | Aluminium window head flashing | 10 | m | 10 | 100 | - | -
Roofing install |  |  |  | person/day |  | 0
Cladding install |  |  |  | person/day |  | 0
3787.2
SERVICES
Space heating | Electrical underfloor heating and thermostat | 150W/m2 system plus underlay and thermostat (10m2) | 1 | No. | 300 | 300 | - | -
Electrics and lighting | Garden room electrical kit | Fuse box, 2x double sockets, LED downlights, dimmer light switch | 1 | Configuration | 100 | 100 | - | -
External lighting | Up & down lights | Chrome external LED up & down lights | 2 | No. | 25 | 50 | - | -
PV solar system (Optional) | Optional solar PV system and inverter | TBC | 1 | No. |  | 0 | - | -
Electrical & heating install |  |  |  | person/day |  | 0
Solar panels install (Optional) |  |  |  | person/day |  | 0
450
INTERNAL FIT OUT & FINISHES
Internal lining | 15mm woodwool lining boards | 2100mm x 600mm woodwool boards | 37.2 | m2 | 10 | 372 | - | -
Chipboard floor covering | 18mm tongue & groove flooring | Chipboard Tongue & groove Floorboard 2.4mx600mmx18mm | 10.8 | m2 | 10 | 108 | - | -
Flooring | Engineered wood flooring | 14mm thick natural oak floating floor | 10.8 | m2 | 45 | 486 | - | -
Internal window reveals | 18mm plywood reveals | 200x18mm birch plywood reveals | 13 | m | 5 | 65 | - | -
Shelving & cabinetry | Optional custom 18mm plywood shelving unit | TBC | 1 | No. | 0 | 0 | 27.9 | -46.1344
Flooring labour |  |  |  | person/day |  | 0
Internal finishes |  |  |  | person/day |  | 0
1031
SELF-BUILD ESTIMATE (ex VAT)* | [5 empty] | 17991.8 | 3907.4 | -4222.1487
Contingency (10%) | [5 empty] | 1799.18
INSTALL ESTIMATE (ex VAT)* | [5 empty] | 0 | kg | kgCO2e
TOTAL ESTIMATE* | [5 empty] | 19790.98
VAT | [5 empty] | 3958.196
*Build estimates for materials and labour, excluding VAT, fees, profits, overheads, contractor's prelims, transportation and landscaping

## Garden room blocks list (standa
Project name
Customer name
Delivery address
Skylark Cutting List Estimate
Name | Skylark_series | Type | Latest release | No. of blocks | Total sheets | Total insulation (m2) | Width (mm) | Length (mm) | Height (mm) | Est. mass(kg) | Structural Timber | Sheet Quantity | Insulation (m2) | Insulation Type | Fixings
SKYLARK200_CORNER-S | 200 | Wall | 0.2.2 | 4 | 4 | 2.24 | 268 | 268 | 2100 | 21 | 18mm structural OSB3 or plywood | 1 | 0.56 | Soft-fill batts | Brad nails
SKYLARK150_FLOOR-XXXS-0 | 150 | Floor | 0.2.2 | 7 | 14 | 14.84 | 2936 | 600 | 200 | 58 | 18mm structural OSB3 or plywood | 2 | 2.12 | Soft-fill batts | Brad nails
SKYLARK150_END-XXXS-0 | 150 | Floor | 0.2.2 | 2 | 2.4 | 0.12 | 2936 | 268 | 200 | 25 | 18mm structural OSB3 or plywood | 1.2 | 0.06 | Soft-fill batts | Brad nails
SKYLARK150_ROOF-XXXS | 200 | Roof | 0.2.2 | 6 | 12 | 12.72 | 2936 | 600 | 230 | 37 | 18mm structural OSB3 or plywood | 2 | 2.12 | Soft-fill batts | Brad nails
SKYLARK150_VERGE-XXXS | 200 | Roof | 0.2.2 | 2 | 2.6 | 1.9 | 2936 | 268 | 282 | 59 | 18mm structural OSB3 or plywood | 1.3 | 0.95 | Soft-fill batts | Brad nails
SKYLARK200_WALL-S | 200 | Wall | 0.2.2 | 17 | 25.5 | 21.42 | 268 | 600 | 2100 | 35 | 18mm structural OSB3 or plywood | 1.5 | 1.26 | Soft-fill batts | Brad nails
SKYLARK200_DOOR-S2 | 200 | Windows and doorways | 0.2.2 | 1 | 3 | 0.16 | 268 | 600 | 2100 | 41 | 18mm structural OSB3 or plywood | 3 | 0.16 | Soft-fill batts | Brad nails
SKYLARK200_WINDOW-S3 | 200 | Windows and doorways | 0.2.2 | 1 | 1.3 | 0.2 | 268 | 600 | 2100 | 21 | 18mm structural OSB3 or plywood | 1.3 | 0.2 | Soft-fill batts | Brad nails
SKYLARK150_SKYLIGHT-XXXS-0 | 150 | Roof | 0.2.2 | 1 | 2 | 1 | 268 | 2936 | 230 | 29 | 18mm structural OSB3 or plywood | 2 | 1 | Soft-fill batts | Brad nails
SKYLARK200_TIES | 200 | Windows and doorways | 0.2.2 | 3 | 3 | 0 | 90 | 154 | 18 | 0 | 18mm structural OSB3 or plywood | 1 | 0 | Soft-fill batts | Brad nails
TOTAL |  |  |  | 44 | 69.8 | 54.6