## Microhouse BoM (trailer)
Project name
Customer name
Project status
Delivery address
Building Type | Microhouse (1 bed) |  |  |  |  | Key: | Materials
Gross Internal Area (m2) | 26 | [5 empty] | Labour
Updated | 2024-04-16
Note: This is a template for project estimation purposes only. Specified items listed here are subject to prices changes, and these figures do not represent a quote or guaranteed build price.
Bill of Materials
| Description | Suggested specification | Total quantity | Unit | Cost per unit | Total cost | Est. mass (kg) | Embodied CO2 (kgCOe)
FOUNDATIONS
Trailer | Custom 'tiny house' trailer system | TBC | 1 | No. | 6000 | 6000 | - | -
Base frame / sole plate | 200x75mm C24 timber joist | 250x75 (195x72mm finished size) C24 treated timber joist | 25 | m | 10 | 250 | - | -
Timber decking | Non-slip treated softwood decking | TBC | 20 | m2 | 70 | 1400 | 240 | -247.2
Deck base frame | C24 timber joists | 100x50mm c24 treated timber joists | 20 | m | 8 | 160 | - | -
Piles to support deck | 800mm round ground screws, securing brackets | Self-installed ground screws | 12 | No. | 30 | 360 | - | -
Foundation install |  |  | 10 | person/day |  | 0
Deck install |  |  | 2 | person/day |  | 0
8170
STRUCTURE
WikiHouse chassis | 18mm OSB3 2440x1220mm sheets | SterlingOSB3 Zero | 190 | sheets | 19 | 3610 | 5301 | -8765.5448
Ridge beam | Glulam ridge beam | Glulam beam 400x90mm | 9.5 | m | 60 | 570 | 78.375 | -80.7262
Wall insulation | 200mm thick soft-fill batts | SisalWool natural fibre (2x 100mm thickness) | 52.5 | m2 | 25 | 1312.5 | - | -
Floor insulation | 200mm thick soft-fill batts | SisalWool natural fibre (2x 100mm thickness) | 33.3 | m2 | 25 | 832.5 | - | -
Under-floor insulation | 40mm woodfibre board insulation | Pavatherm Pavatex 1100x575x40mm | 26 | m2 | 15 | 390 | - | -
Roof insulation | 200mm thick soft-fill batts | SisalWool natural fibre (2x 100mm thickness) | 61.8 | m2 | 25 | 1545 | - | -
Internal ceiling insulation lining | 25mm wood wool board | 25mm SKANDA Savolit Plus | 36 | m3 | 15 | 540 | - | -
Fixings | Brad nails for manufacturer | No. 18 brad nails 35mmx1.5mm | 9 | packs | 6 | 54 | - | -
CNC machining & manufacturing costs | By contractor/manufacturer | 3 axis CNC with 1.22 x 2.44m bed | 190 | sheets | 40 | 7600
Offsite Block assembly | By contractor/manufacturer |  | 15 | person/day | 200 | 3000
Chassis assembly | By contractor/manufacturer |  | 16 | person/day |  | 0
19454
SEAL
Breather membrane and tape | Weatherproof breather membrane | DuPont Tyvek UV Facade Protective Membrane | 120 | m2 | 6 | 720 | - | -
Window seal tape | Watertight window seal tape | Pro Clima Contega Solido Exo or similar | 40.6 | m | 3 | 121.8 | - | -
Window 1 | w1106 x h1900mm double glazed inward opening | Aluclad double glazed tilt & turn window | 2 | No. | 1300 | 2600 | - | -
Window 2 | w1106 x h1470mm double glazed inward opening | Aluclad double glazed tilt & turn window | 1 | No. | 1100 | 1100 | - | -
Window 3 | w500 x h1470mm double glazed inward opening | Aluclad double glazed tilt & turn window | 1 | No. | 900 | 900 | - | -
Window 4 | w500 x h870mm double glazed inward opening | Aluclad double glazed tilt & turn window | 1 | No. | 600 | 600 | - | -
External door with side-light | w1106 x h1900mm double glazed external door with w590 x h1930mm side-light | Aluclad glazed door with double glazed side-light | 1 | No. | 2000 | 2000 | - | -
Skylight | 1000x1259mm double glazed openable rooflight | Aluminium frame double glazed openable rooflight | 2 | No. | 1700 | 3400 | - | -
Base underboards | Moisture and rodent resistant underboards below suspended timber floor | 6mm Fluted Polypropylene (Correx) Sheet | 26 | m2 | 8 | 208 | - | -
External membrane install |  |  | 1 | person/day |  | 0
Additional insulation and airtightness install |  |  | 6 | person/day |  | 0
Window, door & rooflight install |  |  | 6 | person/day |  | 0
11649.8
EXTERNAL FINISHES
Rainscreen cladding | Softwood vertical cladding boards | 50x25mm British larch cladding, planed | 62 | m2 | 60 | 3720 | 1364 | -1404.92
Cladding battens | Treated battens and counterbattens | 25mm x 50mm treated softwood (@600 ctrs) | 220 | m | 1 | 220 | 151.25 | -155.7875
Roofing material | Standing seam profile steel panels | Tata Catnic urban or similar | 47 | m2 | 50 | 2350 | - | -
Roof battens | Treated battens and counterbattens | 25mm x 50mm treated softwood (@600 ctrs) | 160 | m | 2.5 | 400 | - | -
Ridge capping | Galvanised steel ridge cap | Aluminium Wall Coping and corner angles, black | 10 | m | 30 | 300 | - | -
Gutters | Half-round galvanised steel gutters | Gutter and horizontal drain kit | 20 | m | 15 | 300 | - | -
Rainwater downpipes | Steel round downpipe with hopper | 100mm galvanised steel downpipe | 5 | m | 35 | 175 | - | -
Window reveals | 100mm deep reveals | 100mm deep aluminium window reveals | 40 | m | 20 | 800 | - | -
Flashings and accessories | Aluminium flashing and sealing tape | Window and eaves flashing | 30 | m | 10 | 300 | - | -
Roofing install |  |  | 2 | person/day |  | 0
Cladding install |  |  | 4 | person/day |  | 0
8565
SERVICES
Space heating | Electrical panel heaters | Adax 600W slimline panel heater | 2 | No. | 200 | 400 | - | -
Heated towel rail | Wall mounted electrically heated rail | TBC | 1 | No. | 100 | 100 | - | -
Water heating | Hot water cylinder | Joule ThermaQ hot water cylinder | 1 | No. | 600 | 600 | - | -
Expansion vessel | Expansion vessel for water system | Joule expansion vessel | 1 | No. | 300 | 300 | - | -
MVHR unit and extraction vents | Decentralised micro-MVHR system | LUNOS E² ( A PAIR) | 1 | No. | 1300 | 1300 | - | -
Bathroom extraction unit | Extraction fan system with heat recovery | LUNOS EGO | 1 | No. | 1000 | 1000
Electrics | Electrical fixtures, switches, fuses, sockets | TBC | 1 | Configuration | 150 | 150 | - | -
Fire alarm | Multidetector sounder base | Aico or similar | 1 | No. | 60 | 60 | - | -
Fire alarm | Smoke detector sounder base | Aico or similar | 1 | No. | 40 | 40 | - | -
Lighting | Pendants, spotlights, external up & down lights | TBC | 1 | Configuration | 300 | 300 | - | -
Plumbing, soil pipe and drains | Hot and cold water plumbing, drains, air admittance valve | TBC | 1 | Configuration | 400 | 400 | - | -
Toilets/WC(s) | Wall-hung toilet system | TBC | 1 | No. | 250 | 250 | - | -
Shower(s) | Walk-in shower with tray | TBC | 1 | No. | 400 | 400 | - | -
Basins/sinks | Wall-hung bathroom sink | TBC | 1 | No. | 150 | 150 | - | -
Kitchen sink | TBC | TBC | 1 | No. | 150 | 150 | - | -
PV solar system (Optional) | Optional solar PV system and inverter | TBC | 1 | No. | 0 | 0 | - | -
Electrical & heating install |  |  | 2 | person/day |  | 0
Plumbing install |  |  | 2 | person/day |  | 0
Solar panels install (Optional) |  |  | 2 | person/day |  | 0
5600
INTERNAL FIT OUT & FINISHES
Internal wall framing | Traditional timber stud framing | 100x50mm timber stud framing | 11 | m2 | 50 | 550 | - | -
Internal lining and skirting | 12mm plywood with skirting | 12mm WBP birch plywood | 34 | m2 | 15 | 510 | - | -
Internal bathroom lining and skirting | 12.5 moisture-resistant plasterboard | TBC | 11 | m2 | 15 | 165 | - | -
Chipboard floor covering | 18mm tongue & groove flooring | Chipboard Tongue & groove Floorboard 2.4mx600mmx18mm | 26 | m2 | 10 | 260 | - | -
Hard flooring | Engineered wood flooring downstairs | 14mm thick natural oak floating floor | 21 | m2 | 45 | 945 | - | -
Mezzanine/loft | Traditional timber joist framing with ply sheathing | 100x50mm timber joists with plywood sheathing | 7 | m2 | 50 | 350 | - | -
Bathroom tiles | Porcelain bathroom floor tiles and grouting | Hexagonal bathroom tile mat and grouting | 5 | m2 | 45 | 225 | - | -
Internal window reveals | 18mm plywood reveals | 200x18mm birch plywood reveals | 40 | m | 5 | 200 | - | -
Internal doors | 838x1981mm internal door | 30min F/C Ply finish 44mm thick 838x1981mm Door | 2 | No. | 80 | 160 | - | -
Loft ladder | Wall mounted vertical loft ladder | TBC | 1 | No. | 60 | 120 | - | -
Fitted wardrobes | Custom 18mm plywood wardrobe units | TBC | 1 | No. | 0 | 0 | - | -
Kitchen units | Custom kitchen design | TBC | 1 | No. | 0 | 0 | - | -
Internal Partitions labour |  |  | 2 | person/day |  | 0
Flooring labour |  |  | 2 | person/day |  | 0
Kitchen install |  |  | 2 | person/day |  | 0
Internal finishes, painting, & decorating |  |  | 4 | person/day |  | 0
3485
SELF-BUILD ESTIMATE (ex VAT)* | [5 empty] | 56923.8 | 7134.625 | -10654.1786
Contingency (10%) | [5 empty] | 5692.38
INSTALL ESTIMATE (ex VAT)* | [5 empty] | 0 | kg | kgCO2e
TOTAL | [5 empty] | 62616.18
VAT | [5 empty] | 12523.236
*Build estimates for materials and labour, excluding VAT, fees, profits, overheads, contractor's prelims, transportation and landscaping

## Microhouse blocks list (trailer
Project name
Customer name
Delivery address
Skylark Cutting List Estimate
Name | Skylark_series | Type | Latest release | No. of blocks | Total sheets | Total insulation (m2) | Width (mm) | Length (mm) | Height (mm) | Est. mass(kg) | Structural Timber | Sheet Quantity | Insulation (m2) | Insulation Type | Fixings
SKYLARK200_END-XXS-0 | 250 | Floor | 0.2.2 | 2 | 3 | 1.8 |  |  |  |  | 18mm structural OSB3 or plywood | 1.5 | 0.9 | Soft-fill batts | Brad nails
SKYLARK200_FLOOR-XXS1-0 | 250 | Floor | 0.2.2 | 15 | 39 | 31.5 |  |  |  |  | 18mm structural OSB3 or plywood | 2.6 | 2.1 | Soft-fill batts | Brad nails
SKYLARK200_CORNER-S | 250 | Wall | 0.2.2 | 4 | 4 | 2.4 |  |  |  |  | 18mm structural OSB3 or plywood | 1 | 0.6 | Soft-fill batts | Brad nails
SKYLARK200_WALL-G42-1 | 250 | Wall | 0.2.2 | 2 | 2 | 2 |  |  |  |  | 18mm structural OSB3 or plywood | 1 | 1 | Soft-fill batts | Brad nails
SKYLARK200_WALL-G42-2 | 250 | Wall | 0.2.2 | 2 | 2.2 | 2 |  |  |  |  | 18mm structural OSB3 or plywood | 1.1 | 1 | Soft-fill batts | Brad nails
SKYLARK200_WALL-G42-3R1 | 250 | Wall | 0.2.2 | 2 | 3.6 | 2.6 |  |  |  |  | 18mm structural OSB3 or plywood | 1.8 | 1.3 | Soft-fill batts | Brad nails
SKYLARK200_WALL-G42-6 | 250 | Wall | 0.2.2 | 2 | 2 | 2 |  |  |  |  | 18mm structural OSB3 or plywood | 1 | 1 | Soft-fill batts | Brad nails
SKYLARK200_WALL-G42-7 | 250 | Wall | 0.2.2 | 2 | 2 | 2 |  |  |  |  | 18mm structural OSB3 or plywood | 1 | 1 | Soft-fill batts | Brad nails
SKYLARK200_WALL-S | 250 | Wall | 0.2.2 | 27 | 40.5 | 35.1 |  |  |  |  | 18mm structural OSB3 or plywood | 1.5 | 1.3 | Soft-fill batts | Brad nails
SKYLARK200_WALL-S1 | 250 | Wall | 0.2.2 | 2 | 3 | 2.6 |  |  |  |  | 18mm structural OSB3 or plywood | 1.5 | 1.3 | Soft-fill batts | Brad nails
SKYLARK200_DOOR-S1 | 250 | Windows and doorways | 0.2.2 | 2 | 3 | 0.6 |  |  |  |  | 18mm structural OSB3 or plywood | 1.5 | 0.3 | Soft-fill batts | Brad nails
SKYLARK200_DOOR-S2 | 250 | Windows and doorways | 0.2.2 | 1 | 2 | 0.5 |  |  |  |  | 18mm structural OSB3 or plywood | 2 | 0.5 | Soft-fill batts | Brad nails
SKYLARK200_WINDOW-S1 | 250 | Windows and doorways | 0.2.2 | 1 | 1.5 | 0.2 |  |  |  |  | 18mm structural OSB3 or plywood | 1.5 | 0.2 | Soft-fill batts | Brad nails
SKYLARK200_WINDOW-S3 | 250 | Windows and doorways | 0.2.2 | 1 | 1.3 | 0.2 |  |  |  |  | 18mm structural OSB3 or plywood | 1.3 | 0.2 | Soft-fill batts | Brad nails
SKYLARK200_WINDOW-S4 | 250 | Windows and doorways | 0.2.2 | 1 | 1.9 | 0.3 |  |  |  |  | 18mm structural OSB3 or plywood | 1.9 | 0.3 | Soft-fill batts | Brad nails
SKYLARK200_ROOF-42-XXS1 | 250 | Roof | 0.2.2 | 26 | 46.8 | 54.6 |  |  |  |  | 18mm structural OSB3 or plywood | 1.8 | 2.1 | Soft-fill batts | Brad nails
SKYLARK200/SKYLIGHT-XXS1 | 250 | Roof | 0.2.2 | 2 | 10 | 7.2 |  |  |  |  | 18mm structural OSB3 or plywood | 5 | 3.6 | Soft-fill batts | Brad nails
TIES | 250 | TIES | 0.2.2 | 6 | 18 | 25.2 |  |  |  |  | 18mm structural OSB3 or plywood | 3 | 4.2 | Soft-fill batts | Brad nails
TOTAL |  |  |  | 100 | 185.8 | 172.8