## Switch house BoM (standard)
Project name
Customer name
Project status
Delivery address
Building Type | Switch house (3 bed) |  |  |  |  | Key: | Materials
Gross Internal Area (m2) | 104 | [5 empty] | Labour
Updated | 2024-04-16
Note: This is a template for project estimation purposes only. Specified items listed here are subject to prices changes, and these figures do not represent a quote or guaranteed build price.
Bill of Materials
| Description | Suggested specification | Total quantity | Unit | Cost per unit | Total cost | Est. mass (kg) | Embodied CO2 (kgCOe)
FOUNDATIONS
Piles | Helical ground screws, securing L brackets | TBC | 43 | No. | 120 | 5160 | - | -
Base frame / sole plate | 250x75mm C24 timber joist | 250x75 (195x72mm finished size) C24 treated timber joist | 35 | m | 10 | 350 | - | -
Base frame / sole plate | 150x75mm C24 timber joist | 150x75 (145x72mm finished size) C24 treated timber joist | 5.5 | m | 10 | 55 | - | -
Timber decking | Non-slip treated softwood decking | TBC | 12 | m2 | 70 | 840 | 144 | -148.32
Deck base frame | C24 timber joists | 100x50mm c24 treated timber joists | 22.5 | m | 8 | 180 | - | -
Piles to support deck | 800mm round ground screws, securing brackets | Self-installed ground screws | 10 | No. | 30 | 300 | - | -
Foundation install |  |  | 10 | person/day |  | 0
Deck install |  |  | 2 | person/day |  | 0
6885
STRUCTURE
WikiHouse chassis | 18mm OSB3 2440x1220mm sheets | SterlingOSB3 Zero | 520 | sheets | 19 | 9880 | 14508 | -23989.9121
Wall insulation | 250mm thick soft-fill batts | Mineral wool | 150 | m2 | 20 | 3000 | 750 | 97.5
Floor insulation | 270mm thick soft-fill batts | Mineral wool | 100 | m2 | 20 | 2000 | 500 | 65
Under-floor insulation | 40mm woodfibre board insulation | Pavatherm Pavatex 1100x575x40mm | 52 | m2 | 15 | 780 | - | -
Roof insulation | 270mm thick soft-fill batts | Mineral wool | 62 | m2 | 20 | 1240 | 124 | 16.12
Over-roof insulation | 100mm thick woodfibre board insulation | Pavatherm Pavatex 1100x600x100mm | 52 | m2 | 30 | 1560 | - | -
Fixings | Brad nails for manufacturer | No. 18 brad nails 35mmx1.5mm | 19.8 | packs | 6 | 118.8 | - | -
CNC machining & manufacturing costs | By contractor/manufacturer | 3 axis CNC with 1.22 x 2.44m bed | 520 | sheets | 40 | 20800
Offsite Block assembly | By contractor/manufacturer |  | 30 | person/day | 200 | 6000
Chassis assembly | By contractor/manufacturer |  | 50 | person/day |  | 0
45378.8
SEAL
Party wall fire protection layer (for row house) | 100mm non-combustible insulation | 100mm thick mineral wool batts | 75 | m2 | 10 | 750 | -
Breather membrane and tape | Weatherproof breather membrane | DuPont Tyvek UV Facade Protective Membrane | 364 | m2 | 6 | 2184 | - | -
Window seal tape | Watertight window seal tape | Pro Clima Contega Solido Exo or similar | 60 | m | 3 | 180 | - | -
Window 1 | w1106 x h2370mm triple glazed inward opening | Aluclad triple glazed inward opening casement window | 3 | No. | 1700 | 5100 | - | -
Window 2 | w1106 x h1770mm triple glazed inward opening | Aluclad triple glazed inward opening casement window | 2 | No. | 1500 | 3000 | - | -
External door | w1106 x h2150mm composite external door with w1106 x h655mm toplight | Aluminium composite door with toplight | 1 | No. | 1500 | 1500 | - | -
Glazed door | w1106 x h1990mm triple glazed inward opening patio doors | Aluclad triple glazed inward opening patio doors | 2 | No. | 1500 | 3000 | - | -
Skylight 1 | 1800x528mm triple glazed fixed rooflight | Aluminium frame triple glazed fixed rooflight | 1 | No. | 750 | 750 | - | -
Skylight 2 | 1380x528mm triple glazed fixed rooflight | Aluminium frame triple glazed fixed rooflight | 1 | No. | 600 | 600 | - | -
Roofing membrane | Dry-apply EPDM rubber membrane | 1.2mm EPDM rubber membrane single sheet | 70 | m2 | 25 | 1750 | - | -
Base underboards | Moisture and rodent resistant underboards below suspended timber floor | 6mm Fluted Polypropylene (Correx) Sheet | 60 | m2 | 8 | 480 | - | -
External membrane install |  |  | 2 | person/day |  | 0
Additional insulation and airtightness install |  |  | 6 | person/day |  | 0
Window, door & rooflight install |  |  | 6 | person/day |  | 0
Airtightness testing | Blower-door test |  | 1 | person/day |  | 0
18544
EXTERNAL FINISHES
Rainscreen cladding | Softwood vertical cladding boards | 50x25mm British larch cladding, planed | 70 | m2 | 60 | 4200 | 1540 | -1586.2
Cladding battens | Treated battens and counterbattens | 25mm x 50mm treated softwood (@600 ctrs) | 220 | m | 1 | 220 | 151.25 | -155.7875
Roofing material | Standing seam profile steel panels | Tata Catnic urban or similar | 60 | m2 | 50 | 3000 | - | -
Roof furrings | 3 degree timber furrings at 600mm centres | Timber furrings at 600mm centres | 90 | m | 2.5 | 225 | - | -
Parapet flashing | Aluminium parapet wall coping | Aluminium Wall Coping and corner angles, black | 32 | m | 30 | 960 | - | -
Gutters | Horizontal drain system for EPDM roof | Gutter and horizontal drain kit | 9.7 | m | 15 | 145.5 | - | -
Rainwater downpipes | Steel round downpipe with hopper | 100mm galvanised steel downpipe | 13 | m | 35 | 455 | - | -
Rainwater hoppers | Steel hopper unit | Regular square rainwater hopper | 2 | No. | 80 | 160 | - | -
Window reveals | 100mm deep reveals | 100x20mm British larch cladding, planed | 60 | m | 20 | 1200 | 82.5 | -84.975
Upper window railings | Steel external juliet balcony railings | 1300mm wide powdercoated balcony railings | 4 | No. | 100 | 400 | - | -
Flashings and accessories | Aluminium flashing and sealing tape | Aluminium window head flashing | 9.6 | m | 10 | 96 | - | -
Roofing install |  |  | 4 | person/day |  | 0
Cladding install |  |  | 8 | person/day |  | 0
11061.5
SERVICES
Space heating | Electrical panel heaters | Adax 600W slimline panel heater | 6 | No. | 200 | 1200 | - | -
Heated towel rail | Wall mounted electrically heated rail | TBC | 1 | No. | 100 | 100 | - | -
Water heating | Hot water cylinder | Joule ThermaQ hot water cylinder | 1 | No. | 1200 | 1200 | - | -
Expansion vessel | Expansion vessel for water system | Joule expansion vessel | 1 | No. | 300 | 300 | - | -
MVHR unit, ducting and valves | MVHR system with full summer bypass | Greenwood, Lindab or similar with 125mm diameter ducting | 1 | No. | 1800 | 1800 | - | -
Electrics | Electrical fixtures, switches, fuses, sockets | TBC | 1 | Configuration | 250 | 250 | - | -
Fire alarm | Multidetector sounder base | Aico or similar | 1 | No. | 60 | 60 | - | -
Fire alarm | Smoke detector sounder base | Aico or similar | 4 | No. | 40 | 160 | - | -
Lighting | Pendants, spotlights, external up & down lights | TBC | 1 | Configuration | 600 | 600 | - | -
Plumbing, soil pipe and drains | Hot and cold water plumbing, drains, air admittance valve | TBC | 1 | Configuration | 500 | 500 | - | -
Toilets/WC(s) | Wall-hung toilet system | TBC | 3 | No. | 250 | 750 | - | -
Bath(s) | Bath/shower combo unit | TBC | 1 | No. | 500 | 500 | - | -
Shower(s) | Walk-in shower with tray | TBC | 1 | No. | 400 | 400 | - | -
Basins/sinks | Wall-hung bathroom sink | TBC | 3 | No. | 150 | 450 | - | -
Kitchen sink | TBC | TBC | 1 | No. | 150 | 150 | - | -
PV solar system (Optional) | Optional solar PV system and inverter | TBC | 1 | No. | 0 | 0 | - | -
Electrical & heating install |  |  | 4 | person/day |  | 0
Plumbing install |  |  | 5 | person/day |  | 0
Solar panels install (Optional) |  |  | 2 | person/day |  | 0
8420
INTERNAL FIT OUT & FINISHES
Internal wall framing | Traditional timber stud framing | 100x50mm timber stud framing | 50 | m2 | 50 | 2500 | - | -
Internal lining and skirting | 12.5mm plasterboard with skirting | 12.5mm plasterboard | 350 | m2 | 15 | 5250 | - | -
Chipboard floor covering | 18mm tongue & groove flooring | Chipboard Tongue & groove Floorboard 2.4mx600mmx18mm | 10.8 | m2 | 10 | 108 | - | -
Hard flooring | Engineered wood flooring downstairs | 14mm thick natural oak floating floor | 52 | m2 | 45 | 2340 | - | -
Carpet | Domestic thick pile carpet upstairs and on stairs | TBC | 45 | m2 | 40 | 1800 | - | -
Bathroom tiles | Porcelain bathroom floor tiles and grouting | Hexagonal bathroom tile mat and grouting | 7 | m2 | 45 | 315 | - | -
Internal window reveals | 18mm plywood reveals | 200x18mm birch plywood reveals | 13 | m | 5 | 65 | - | -
Internal doors | 838x1981mm internal door | 30min F/C Ply finish 44mm thick 838x1981mm Door | 6 | No. | 80 | 480 | - | -
Handrails / Balustrade | Wooden handrail with wall fixing | TBC | 1 | No. | 60 | 60 | - | -
Fitted wardrobes | Custom 18mm plywood wardrobe units | TBC | 2 | No. | 0 | 0 | - | -
Kitchen units | Custom kitchen design | TBC | 1 | No. | 0 | 0 | - | -
Internal Partitions labour |  |  | 4 | person/day |  | 0
Flooring labour |  |  | 4 | person/day |  | 0
Kitchen install |  |  | 2 | person/day |  | 0
Internal finishes, painting, & decorating |  |  | 6 | person/day |  | 0
10418
SELF-BUILD ESTIMATE (ex VAT)* | [5 empty] | 103207.3 | 17799.75 | -25786.5746
Contingency (10%) | [5 empty] | 10320.73
INSTALL ESTIMATE (ex VAT)* | [5 empty] | 0 | kg | kgCO2e
TOTAL | [5 empty] | 113528.03
VAT | [5 empty] | 22705.606
*Build estimates for materials and labour, excluding VAT, fees, profits, overheads, contractor's prelims, transportation and landscaping

## Switch house blocks list (stand
Project name
Customer name
Delivery address
Skylark Cutting List Estimate
Name | Skylark_series | Type | Latest release | No. of blocks | Total sheets | Total insulation (m2) | Width (mm) | Length (mm) | Height (mm) | Est. mass(kg) | Structural Timber | Sheet Quantity | Insulation (m2) | Insulation Type | Fixings
SKYLARK250_FLOOR-L-0 | 250 | Floor | 0.2.2 | 9 | 43.2 | 32.4 |  |  |  |  | 18mm structural OSB3 or plywood | 4.8 | 3.6 | Soft-fill batts | Brad nails
SKYLARK250_FLOOR-L-1 | 250 | Floor | 0.2.2 | 26 | 124.8 | 93.6 |  |  |  |  | 18mm structural OSB3 or plywood | 4.8 | 3.6 | Soft-fill batts | Brad nails
SKYLARK250_END-S1_simple#2 | 250 | Floor | 0.2.2 | 4 | 1.2 | 1 |  |  |  |  | 18mm structural OSB3 or plywood | 0.3 | 0.25 | Soft-fill batts | Brad nails
SKYLARK250_END-L-1 | 250 | Floor | 0.2.2 | 4 | 13.2 | 7.6 |  |  |  |  | 18mm structural OSB3 or plywood | 3.3 | 1.9 | Soft-fill batts | Brad nails
SKYLARK250_XFLOOR-L-0 | 250 | Floor | 0.2.2 | 1 | 6.2 | 3.6 |  |  |  |  | 18mm structural OSB3 or plywood | 6.2 | 3.6 | Soft-fill batts | Brad nails
SKYLARK250_END-L-0 | 250 | Floor | 0.2.2 | 2 | 6.6 | 3.8 |  |  |  |  | 18mm structural OSB3 or plywood | 3.3 | 1.9 | Soft-fill batts | Brad nails
SKYLARK250_CORNER-M | 250 | Wall | 0.2.2 | 4 | 5.2 | 3.2 |  |  |  |  | 18mm structural OSB3 or plywood | 1.3 | 0.8 | Soft-fill batts | Brad nails
SKYLARK250_WALL-XL | 250 | Wall | 0.2.2 | 46 | 115 | 82.8 |  |  |  |  | 18mm structural OSB3 or plywood | 2.5 | 1.8 | Soft-fill batts | Brad nails
SKYLARK250_WALL-M | 250 | Wall | 0.2.2 | 44 | 88 | 61.6 |  |  |  |  | 18mm structural OSB3 or plywood | 2 | 1.4 | Soft-fill batts | Brad nails
SKYLARK250_CORNER-XL | 250 | Wall | 0.2.2 | 4 | 7.2 | 4 |  |  |  |  | 18mm structural OSB3 or plywood | 1.8 | 1 | Soft-fill batts | Brad nails
SKYLARK250_DOOR-M1 | 250 | Windows and doorways | 0.2.2 | 2 | 4 | 0.8 |  |  |  |  | 18mm structural OSB3 or plywood | 2 | 0.4 | Soft-fill batts | Brad nails
SKYLARK250_WINDOW-M4 | 250 | Windows and doorways | 0.2.2 | 2 | 4.2 | 0.8 |  |  |  |  | 18mm structural OSB3 or plywood | 2.1 | 0.4 | Soft-fill batts | Brad nails
SKYLARK250_WINDOW-XL4 | 250 | Windows and doorways | 0.2.2 | 3 | 8.4 | 1.2 |  |  |  |  | 18mm structural OSB3 or plywood | 2.8 | 0.4 | Soft-fill batts | Brad nails
SKYLARK250_DOOR-XL1 | 250 | Windows and doorways | 0.2.2 | 1 | 2.5 | 0.4 |  |  |  |  | 18mm structural OSB3 or plywood | 2.5 | 0.4 | Soft-fill batts | Brad nails
SKYLARK250_FLOOR-S-1 | 250 | Floor | 0.2.2 | 4 | 16 | 11.6 |  |  |  |  | 18mm structural OSB3 or plywood | 4 | 2.9 | Soft-fill batts | Brad nails
SKYLARK250_SKYLIGHT-L-1 | 250 | Floor | 0.2.2 | 1 | 5 | 3.6 |  |  |  |  | 18mm structural OSB3 or plywood | 5 | 3.6 | Soft-fill batts | Brad nails
SKYLARK250_SKYLIGHT-L-2 | 250 | Floor | 0.2.2 | 1 | 5 | 3.6 |  |  |  |  | 18mm structural OSB3 or plywood | 5 | 3.6 | Soft-fill batts | Brad nails
SKYLARK250_FLOOR-L-0* | 250 | Floor | 0.2.2 | 6 | 28.8 | 21.6 |  |  |  |  | 18mm structural OSB3 or plywood | 4.8 | 3.6 | Soft-fill batts | Brad nails
SKYLARK250_PARAPET-M | 250 | Roof | 0.2.2 | 24 | 24 | 0 |  |  |  |  | 18mm structural OSB3 or plywood | 1 | 0 | Soft-fill batts | Brad nails
SKYLARK250_POST-M | 250 | Roof | 0.2.2 | 4 | 2 | 0 |  |  |  |  | 18mm structural OSB3 or plywood | 0.5 | 0 | Soft-fill batts | Brad nails
TIES | 250 | TIES | 0.2.2 | 6 | 6 | 0 |  |  |  |  | 18mm structural OSB3 or plywood | 1 | 0 | Soft-fill batts | Brad nails
TOTAL |  |  |  | 198 | 516.5 | 337.2